## Sheet1
Register | Field | Description | Value
R0 | LHPBOTH | Load mute value and gain of the left line into the right channel | 0
| LINMUTE | Mute the left line input | 0 (unmute)
| LRINVOL | Volume of the left line input amplifier | 10111 (0dB)
R1 | LHPBOTH | Load mute value and gain of the left line into the right channel | 0
| LINMUTE | Mute the left line input | 0 (unmute)
| LRINVOL | Volume of the left line input amplifier | 10111 (0dB)
R2 | LHPVOL | Left headphone volume | 1111110 (7d'126)
| LCZEN | Enable zero crossing detection circuit | 1
| LRHPBOTH | Load left headphone volume and zero crossing value into the right channel | 0
R3 | LHPVOL | Left headphone volume | 1111110 (7d'126)
| LCZEN | Enable zero crossing detection circuit | 1
| LRHPBOTH | Load left headphone volume and zero crossing value into the right channel | 0
R4 | INSEL | Input selection (1 for line input, 0 for microphone input) | 1 (line input)
| BYPASS | Select bypass ADC input | 0
| DACSEL | Select DAC output | 1
| SIDETONE | Select microphone input | 0
| MICBOOST | Microphone boost | 0
| MUTEMIC | Mute microphone | 0
| SIDEATT | Side tone attenuation | 0
R5 | ADCHPD | Enable ADC high pass filter | 0
| DEEMP | Set DAC de-emphasis filter | 0
| DACMU | Mute DAC | 0
| HPOR | Store or clear DC offset when DAC high pass filter is disabled | 0
R6 | All fields | Control power on/off for various circuits | 0 (power on)
R7 | FORMAT | Specify basic format of the serial data stream | 1
| IWL | Specify resolution (sample bit depth) | 11 (32 bits)
| LRP | Use daclrc to indicate DAC data stream channel | 0
| LRSWAP | Swap left and right clocks | 0
| MS | Master/slave mode | 0
| BCLKINV | Bit clock inversion | 0
| USB/NORMAL | Normal mode | 0
| BOSR | Basic oversampling rate | 0
| SR | Sampling rate control | 0000 (48K)
| CLKDIV2 | Core clock division by 2 | 0
| CLKODIV2 | Clock output divided by 2 | 0
R8 | FORMAT | Specify basic format of the serial data stream | 1
| IWL | Specify resolution (sample bit depth) | 11 (32 bits)
| LRP | Use daclrc to indicate DAC data stream channel | 0
| LRSWAP | Swap left and right clocks | 0
| MS | Master/slave mode | 0
| BCLKINV | Bit clock inversion | 0
| USB/NORMAL | Normal mode | 0
| BOSR | Basic oversampling rate | 0
| SR | Sampling rate control | 0000 (48K)
| CLKDIV2 | Core clock division by 2 | 0
| CLKODIV2 | Clock output divided by 2 | 0
R9 | ACTIVE | Activate the digital audio interface | 1